StreamingActivity: mASyncDataListener, mDataFilter, mDataConverter,
mDataDisplay, mDataLogger
Data
Display
Controller
Input
AsyncData
Listener
Data
Filter
Data
Converter
Data
Logger
Measured
btKinematicBody
Virtual
btKinematicBody
Measured
btMotionState
Virtual
btMotionState
AsyncDataListener: receives raw data from robot
DataFilter: sets sampling rate, removes noise
DataConverter: Converts raw data to physical values
MotionState:maintains position, orientation, speed etc
DataLogger: stores data on disk
DataDisplay: displays data on device
DataConverter should be an interface that allows users to
plug in different algorithms for calculating physical deltas.
NaiveDataConverter:
d_vx = d_ax*t, v = a*t + vx0
d_x = (2*vx0+d_vx)*t/2, x = (v0+v1)*t/2
Object
Display